Servo Power Wiring Resistance
We’ve discovered that the +5V power wiring in Doug’s HFR has some significant resistance, (reference issue 73) and we can apply Ohm’s law to see what this will do to the voltage that actually gets to the PCA9685 servo controllers.
We can use this model for the power going to a single servo controller:
B
A
Bench
Power
Supply
Resistance
1.5 Ohm
+5
GND
PCA9685
Resistance
0.4 Ohm
D
C
We can calculate the voltage drops across the resistances, i.e. between A and B, and between C and D. To do this we need to know the current in the circuit, so we’ll calculate for 3 cases which depend on the number of servers energized and how much load they’re working against. In particular, we’ll use .1, .3, and 1.0 Amps.
The voltage drop obeys Ohms law, Voltage = current * resistance. So the voltage drop across AB for a .1 AMP load is V = I*R = .1 Amp * 1.5 Ohms = .15 volts
Similarly, in the .1 Amp case, the voltage drop across CD is .1 * .4 = .04 volts
So, of the 5.0 volts we started with, there is 5.0 -.15 -.04 = 4.81 volts left for the PCA9685. Dangerously close to the 4.8 lower limit of it’s specifications.
Doing the same calculations for the other current values results in these PCA9685 voltages:
Current AB drop CD drop Total drop PCA volts
  0.1 .1 * 1.5 = .15 .1 * .4 = .04 .15 + .04 = .19 5.0 - .19 = 4.81
  0.3 .3 * 1.5 = .45 .3 * .4 = .12 .45 + .12 = .57 5.0 - .57 = 4.43
  1.0 1 * 1.5 = 1.5 1 * .4 = .4 1.5 + .4 = 1.9 5.0 – 1.9 = 3.1
If we can get the resistance down to .1 Ohms, same as from my IMP to the power supply:
Current AB drop CD drop Total drop PCA volts
  0.1 .1 * .1 = .01 .1 * .1 = .01 .01 + .01 = .02 5.0 - .02 = 4.98
  0.3 .3 * .1 = .03 .3 * .1 = .03 .03 + .03 = .06 5.0 - .06 = 4.94
  1.0 1 * .1 = .1 1 * .1 = .1 .1 + .1 = .2 5.0 – .2 = 4.8
  5.0 5 * .1 = .5 5 * .1 = .5 .5 + .5 = 1.0 5.0 – 1.0 = 4.0
Conclusion: we need to get the 5V wiring resistance down to .1 Ohms, AND we need to feed a voltage higher than 5.0 volts if we expect servo current requirements over 1 AMP.