## Sheet1
HFR Dimensions as of 2023-02-09

	global origin: on surface of chassis at geometric center of chassis

	leg origin: at height of knee, above the hip servo center

name	description	inches	cm	rounded cm

cornerX	From: corner servo center	3.50433	8.9009982	8.901
	To: lateral center line

cornerY	From: corner servo center	2.00399	5.0901346	5.090
	To: front to back center line

sideX	From: side servo center	0	0
	To: lateral center line

sideY	From: side servo center	2.57287	6.5350898	6.535
	To: front to back center line

kneeW	From: chassis top surface	1.44998	3.6829492	3.683
	To: center of knee servo

ThighL	From: hip servo, horizontal	1.8511	4.701794	4.702
	To: knee servo

ShinL	From: knee servo	2.99999	7.6199746	7.620
	To: ankle servo

FootL	From: ankle servo	4.35394	11.0590076	11.059
	To: toe tip

Notes:	the W in kneeW reflects the plan to
	use names u, v, and w for what were
	previously called x, y, and z for the
	local leg frame of reference, to
	distinguish them from global coords.

	The L suffix denotes Length