Control Panel
SPDT
Bench
Supply
Battery
20V
20:6V
Reg
6:5V
Reg
Voltage Regulation
Protection
  Diodes
Power
Board
USB Data
3.3V
5V
20V
6V
GND
Processor
Board
Future I2C
Connection
HuzzahESP32
Sensor
Connections
Battery
Monitor
Future SPI
Connection
3.3V-L
SDA-L
SCL-L
3.3V-R
SDA-R
SCL-R
GND
Future 1Wire
Connection
GND
Notes: - fuse/breaker could go between +20V diode and SPST switch
- control panel has everything that humans need to access easily
- need hefty connectors / conductors for 20V and 6V and GND connections
- USB Data, 5V shown going directly from control panel to CPU board,
  But they could pass thru Power board to simplify cables & connectors
- future bus connections would address additions without board rework
- phase 1 has uncontrolled power, but next phase has much more complicated CPU board with 7050’s & 2141. May not fit?
- separating Servo Power control needs a lot of interconnections to CPU
Left
Servo
Cntrlr
Right
Servo
Cntrlr
SPST
5V-L
5V-R
GND
GND
USB
Jack
Blue
DVD
SPST
Red
DVD
Grn
DVD
Org
DVD
Org
DVD
Servo Power Control
7050
7050
7050
2141
2141
2141