Battery
25V
5V
Reg
+
Protection
  Diodes
-
GND
5V
Processor Board
4
ADC
Pins
6
GPIO
Pins
25V
3.3V
GND
5V
3.3V-L
3.3V-R
Left
Servo
Controller
Servo Power Control
Right
Servo
Controller
5V-L
5V-R
7050
2141
7050
2141
GND
GND
7050
2141
Notes:
- not sure how we divide this into PCB’s. Depends on where the switches are located, and whether or not we can put everything shown except for the processor board onto a single board.
- the connector choices and locations depend on how many PCB’s we have
- if we use the Huzzah board to source the 3.3 volts, we save a voltage regulator and some board space, but need a 3.3 path from the processor board (where the Huzzah lives) to the Servo Power Control board
Lighted
 Switch
  SPST
Lighted
 Switch
  SPST